## Introduction
Philips FX5000 EPROM data worksheet
For 'B'-Band FX5000
2002 - GD4HOZ
127 Channels (1 to 127).
TX Normal Channels in address range 0008h to 03F8h
RX Normal Channels in address range 0408h to 07F8h
TX Test Channels in address range 2000 to 23F8h
RX Test Channels in address range 2400h to 27F8h
Notes on frequency calculation:
Three values are required: R, A and M
These are arrived at as descibed below.
Fr is the final input frequency to the PLL phase detector
Typically this will be half the channel interval (6.25KHz for a 12.5KHz channel spacing)
TX Notes: |  |  |  | RX Notes:
| TX Oscillator runs at Ftx+20MHz |  |  |  | RX Local Oscillator is at Frx-21.4MHz
| TX Reference Oscillator (Fref) runs at 1.25MHz |  |  |  | RX Reference Oscillator runs at 8.4MHz
| TX Prescaler divides by 64 or 65 |  |  |  | RX EPROM data bits are reversed en-route to the NJ8820
I.e. EPROM bit 0 goes to NJ8820 bit 3 etc.
RX Prescaler divides by 80 or 81
TX Frequency Calculation: |  |  |  | RX Frequency Calculation:
| Goto TX Frequency Worksheet |  |  |  | Goto RX Frequency Worksheet
| Example Frequency: 145.625MHz, 12.5KHz channels |  |  |  | Example Frequency: 145.025MHz, 12.5KHz channels
| Calculate 'R': |  |  |  | Calculate 'R':
|  |  | R = Fref / Channel Spacing |  |  |  | R=Fref / Channel Spacing
|  |  | R = 1.25MHz / 12.5KHz = 100 |  |  |  | R=8.4MHz / 12.5KHz = 672
| Calculate 'N' |  |  |  | Calculate 'N'
|  |  | N = (Ftx+20) / Fr |  |  |  | N=(Frx-21.4) / Fr
|  |  | N = (145.625MHz + 20) / 6.25KHz |  |  |  | N=(145.025MHz -21.4) / 6.25KHz
|  |  | N = 165.625MHz / 6.25KHz = 26500 |  |  |  | N=123.625MHz / 6.25KHz = 19780
| Using 'N', Calculate 'M' and 'A': |  |  |  | Using 'N', Calculate 'M' and 'A':
|  |  | M = N / TX Prescaler (See above) |  |  |  | M=N / RX Prescaler (See above)
|  |  | M = Integer Part of (26500 / 64), A = The remainder |  |  |  | M=Integer Part of (19780 / 80)
|  |  | 26500 / 64 = 414 with a remainder of 4 |  |  |  | 19780 / 80 = 247 with a remainder of 20
|  | So: | M = 414 |  |  | So: | M = 247
|  |  | A = 4 |  |  |  | A = 20
| We now have R, A and M. These are the three values required by the NJ8820 |  |  |  | We now have R, A and M. These are the three values required by the NJ8820
| To simplify matters, convert R, A and M into Hexadecimal: |  |  |  | Convert R, A and M into Hexadecimal:
|  | R = 0x64, A = 0x04, M = 0x19E |  |  |  | R=0x2A0, A=0x14, M=0xF7
| These values have to be arranged in accordance with the chart shown to the right |  |  |  | The same requirements apply with regard to aligning the data with the grid.
| of the frequency data calculations. |  |  |  | Go To Data Layout Chart
| Go To Data Layout Chart |  |  |  | HOWEVER, the bits within each group must also be reversed because of
the "design feature" mentioned above.
| Note in particular that the lower two bits of the first word are not used and that the |  |  |  | The least significant bit of each hex digit must be placed in the most significant
| data for 'M' has to be shifted to the left. |  |  |  | bit of the EPROM word, with other bits being swapped around in a similar way.
| This is the reason for the 'M1' column in the worksheets below, where the value for 'M' |  |  |  | The worksheet below uses a "Bit Flip" lookup as a quick way of achieveing this.
is multiplied by 4 to create a left shift of 2 bits.

## Freq Calculation
| TX Frequency Data | [18 empty] | RX Frequency Data
|  | Channel spacing: | 12.5 |  | KHz | [15 empty] | Channel spacing: | 12.5 |  | KHz
|  | Ref Osc Freq: | 1.25 |  | MHz | [15 empty] | Ref Osc Freq: | 8.4 |  | MHz
|  | Fr: | 6.25 |  | KHz | [15 empty] | Fr: | 6.25 |  | KHz | [13 empty] | NJ8820 Data arrangement
[11 empty] | Decimal |  |  |  | Hexadecimal | [14 empty] | Decimal |  |  |  | Hexadecimal
|  | Byte: | 0 | 1 | 2 | 3 | 4 | 5 | 6 | 7 | 'N' | 'R' | 'A' | 'M' | 'R' | 'A' | 'M' | 'M1' |  |  | Byte: | 0 | 1 | 2 | 3 | 4 | 5 | 6 | 7 | 'N' | 'R' | 'A' | 'M' | 'R' | 'A' | 'M' | 'M1' | Byte | DS2 | DS1 | DS0 | D3 | D2 | D1 | D0
F1 | 144.4 |  | 0C | 06 | 06 | 00 | 00 | 04 | 06 | 00 | 26304 | 100 | 0 | 411 | 064 | 00 | 19B | 66C | F1 | 144.4 |  | 01 | 0B | 0C | 00 | 00 | 00 | 05 | 04 | 19680 | 672 | 0 | 246 | 2A0 | 00 | 0F6 | 3D8 | 0 | 0 | 0 | 0 | M1 | M0
F2 | 144.4125 |  | 0C | 06 | 06 | 02 | 00 | 04 | 06 | 00 | 26306 | 100 | 2 | 411 | 064 | 02 | 19B | 66C | F2 | 144.4125 |  | 01 | 0B | 0C | 04 | 00 | 00 | 05 | 04 | 19682 | 672 | 2 | 246 | 2A0 | 02 | 0F6 | 3D8 | 1 | 0 | 0 | 1 | M5 | M4 | M3 | M2
F3 | 144.425 |  | 0C | 06 | 06 | 04 | 00 | 04 | 06 | 00 | 26308 | 100 | 4 | 411 | 064 | 04 | 19B | 66C | F3 | 144.425 |  | 01 | 0B | 0C | 02 | 00 | 00 | 05 | 04 | 19684 | 672 | 4 | 246 | 2A0 | 04 | 0F6 | 3D8 | 2 | 0 | 1 | 0 | M9 | M8 | M7 | M6
F4 | 144.4375 |  | 0C | 06 | 06 | 06 | 00 | 04 | 06 | 00 | 26310 | 100 | 6 | 411 | 064 | 06 | 19B | 66C | F4 | 144.4375 |  | 01 | 0B | 0C | 06 | 00 | 00 | 05 | 04 | 19686 | 672 | 6 | 246 | 2A0 | 06 | 0F6 | 3D8 | 3 | 0 | 1 | 1 | A3 | A2 | A1 | A0
F5 | 144.45 |  | 0C | 06 | 06 | 08 | 00 | 04 | 06 | 00 | 26312 | 100 | 8 | 411 | 064 | 08 | 19B | 66C | F5 | 144.45 |  | 01 | 0B | 0C | 01 | 00 | 00 | 05 | 04 | 19688 | 672 | 8 | 246 | 2A0 | 08 | 0F6 | 3D8 | 4 | 1 | 0 | 0 |  | A6 | A5 | A4
F6 | 144.4625 |  | 0C | 06 | 06 | 0A | 00 | 04 | 06 | 00 | 26314 | 100 | 10 | 411 | 064 | 0A | 19B | 66C | F6 | 144.4625 |  | 01 | 0B | 0C | 05 | 00 | 00 | 05 | 04 | 19690 | 672 | 10 | 246 | 2A0 | 0A | 0F6 | 3D8 | 5 | 1 | 0 | 1 | R3 | R2 | R1 | R0
F7 | 144.475 |  | 0C | 06 | 06 | 0C | 00 | 04 | 06 | 00 | 26316 | 100 | 12 | 411 | 064 | 0C | 19B | 66C | F7 | 144.475 |  | 01 | 0B | 0C | 03 | 00 | 00 | 05 | 04 | 19692 | 672 | 12 | 246 | 2A0 | 0C | 0F6 | 3D8 | 6 | 1 | 1 | 0 | R7 | R6 | R5 | R4
F8 | 144.4875 |  | 0C | 06 | 06 | 0E | 00 | 04 | 06 | 00 | 26318 | 100 | 14 | 411 | 064 | 0E | 19B | 66C | F8 | 144.4875 |  | 01 | 0B | 0C | 07 | 00 | 00 | 05 | 04 | 19694 | 672 | 14 | 246 | 2A0 | 0E | 0F6 | 3D8 | 7 | 1 | 1 | 1 |  | R10 | R9 | R8
F9 | 144.5 |  | 0C | 06 | 06 | 00 | 01 | 04 | 06 | 00 | 26320 | 100 | 16 | 411 | 064 | 10 | 19B | 66C | F9 | 144.5 |  | 01 | 0B | 0C | 00 | 08 | 00 | 05 | 04 | 19696 | 672 | 16 | 246 | 2A0 | 10 | 0F6 | 3D8
F10 | 144.5125 |  | 0C | 06 | 06 | 02 | 01 | 04 | 06 | 00 | 26322 | 100 | 18 | 411 | 064 | 12 | 19B | 66C | F10 | 144.5125 |  | 01 | 0B | 0C | 04 | 08 | 00 | 05 | 04 | 19698 | 672 | 18 | 246 | 2A0 | 12 | 0F6 | 3D8
F11 | 144.525 |  | 0C | 06 | 06 | 04 | 01 | 04 | 06 | 00 | 26324 | 100 | 20 | 411 | 064 | 14 | 19B | 66C | F11 | 144.525 |  | 01 | 0B | 0C | 02 | 08 | 00 | 05 | 04 | 19700 | 672 | 20 | 246 | 2A0 | 14 | 0F6 | 3D8 |  | Bit Flip
F12 | 144.5375 |  | 0C | 06 | 06 | 06 | 01 | 04 | 06 | 00 | 26326 | 100 | 22 | 411 | 064 | 16 | 19B | 66C | F12 | 144.5375 |  | 01 | 0B | 0C | 06 | 08 | 00 | 05 | 04 | 19702 | 672 | 22 | 246 | 2A0 | 16 | 0F6 | 3D8 |  | Lookup
F13 | 144.55 |  | 0C | 06 | 06 | 08 | 01 | 04 | 06 | 00 | 26328 | 100 | 24 | 411 | 064 | 18 | 19B | 66C | F13 | 144.55 |  | 01 | 0B | 0C | 01 | 08 | 00 | 05 | 04 | 19704 | 672 | 24 | 246 | 2A0 | 18 | 0F6 | 3D8 |  | Table
F14 | 144.5625 |  | 0C | 06 | 06 | 0A | 01 | 04 | 06 | 00 | 26330 | 100 | 26 | 411 | 064 | 1A | 19B | 66C | F14 | 144.5625 |  | 01 | 0B | 0C | 05 | 08 | 00 | 05 | 04 | 19706 | 672 | 26 | 246 | 2A0 | 1A | 0F6 | 3D8 |  | 00 | 00
F15 | 144.575 |  | 0C | 06 | 06 | 0C | 01 | 04 | 06 | 00 | 26332 | 100 | 28 | 411 | 064 | 1C | 19B | 66C | F15 | 144.575 |  | 01 | 0B | 0C | 03 | 08 | 00 | 05 | 04 | 19708 | 672 | 28 | 246 | 2A0 | 1C | 0F6 | 3D8 |  | 01 | 08
F16 | 144.5875 |  | 0C | 06 | 06 | 0E | 01 | 04 | 06 | 00 | 26334 | 100 | 30 | 411 | 064 | 1E | 19B | 66C | F16 | 144.5875 |  | 01 | 0B | 0C | 07 | 08 | 00 | 05 | 04 | 19710 | 672 | 30 | 246 | 2A0 | 1E | 0F6 | 3D8 |  | 02 | 04
F17 | 144.6 |  | 0C | 06 | 06 | 00 | 02 | 04 | 06 | 00 | 26336 | 100 | 32 | 411 | 064 | 20 | 19B | 66C | F17 | 144.6 |  | 01 | 0B | 0C | 00 | 04 | 00 | 05 | 04 | 19712 | 672 | 32 | 246 | 2A0 | 20 | 0F6 | 3D8 |  | 03 | 0C
F18 | 144.6125 |  | 0C | 06 | 06 | 02 | 02 | 04 | 06 | 00 | 26338 | 100 | 34 | 411 | 064 | 22 | 19B | 66C | F18 | 144.6125 |  | 01 | 0B | 0C | 04 | 04 | 00 | 05 | 04 | 19714 | 672 | 34 | 246 | 2A0 | 22 | 0F6 | 3D8 |  | 04 | 02
F19 | 144.625 |  | 0C | 06 | 06 | 04 | 02 | 04 | 06 | 00 | 26340 | 100 | 36 | 411 | 064 | 24 | 19B | 66C | F19 | 144.625 |  | 01 | 0B | 0C | 02 | 04 | 00 | 05 | 04 | 19716 | 672 | 36 | 246 | 2A0 | 24 | 0F6 | 3D8 |  | 05 | 0A
F20 | 144.6375 |  | 0C | 06 | 06 | 06 | 02 | 04 | 06 | 00 | 26342 | 100 | 38 | 411 | 064 | 26 | 19B | 66C | F20 | 144.6375 |  | 01 | 0B | 0C | 06 | 04 | 00 | 05 | 04 | 19718 | 672 | 38 | 246 | 2A0 | 26 | 0F6 | 3D8 |  | 06 | 06
F21 | 144.65 |  | 0C | 06 | 06 | 08 | 02 | 04 | 06 | 00 | 26344 | 100 | 40 | 411 | 064 | 28 | 19B | 66C | F21 | 144.65 |  | 01 | 0B | 0C | 01 | 04 | 00 | 05 | 04 | 19720 | 672 | 40 | 246 | 2A0 | 28 | 0F6 | 3D8 |  | 07 | 0E
F22 | 144.6625 |  | 0C | 06 | 06 | 0A | 02 | 04 | 06 | 00 | 26346 | 100 | 42 | 411 | 064 | 2A | 19B | 66C | F22 | 144.6625 |  | 01 | 0B | 0C | 05 | 04 | 00 | 05 | 04 | 19722 | 672 | 42 | 246 | 2A0 | 2A | 0F6 | 3D8 |  | 08 | 01
F23 | 144.675 |  | 0C | 06 | 06 | 0C | 02 | 04 | 06 | 00 | 26348 | 100 | 44 | 411 | 064 | 2C | 19B | 66C | F23 | 144.675 |  | 01 | 0B | 0C | 03 | 04 | 00 | 05 | 04 | 19724 | 672 | 44 | 246 | 2A0 | 2C | 0F6 | 3D8 |  | 09 | 09
F24 | 144.6875 |  | 0C | 06 | 06 | 0E | 02 | 04 | 06 | 00 | 26350 | 100 | 46 | 411 | 064 | 2E | 19B | 66C | F24 | 144.6875 |  | 01 | 0B | 0C | 07 | 04 | 00 | 05 | 04 | 19726 | 672 | 46 | 246 | 2A0 | 2E | 0F6 | 3D8 |  | 0A | 05
F25 | 144.7 |  | 0C | 06 | 06 | 00 | 03 | 04 | 06 | 00 | 26352 | 100 | 48 | 411 | 064 | 30 | 19B | 66C | F25 | 144.7 |  | 01 | 0B | 0C | 00 | 0C | 00 | 05 | 04 | 19728 | 672 | 48 | 246 | 2A0 | 30 | 0F6 | 3D8 |  | 0B | 0D
F26 | 144.7125 |  | 0C | 06 | 06 | 02 | 03 | 04 | 06 | 00 | 26354 | 100 | 50 | 411 | 064 | 32 | 19B | 66C | F26 | 144.7125 |  | 01 | 0B | 0C | 04 | 0C | 00 | 05 | 04 | 19730 | 672 | 50 | 246 | 2A0 | 32 | 0F6 | 3D8 |  | 0C | 03
F27 | 144.725 |  | 0C | 06 | 06 | 04 | 03 | 04 | 06 | 00 | 26356 | 100 | 52 | 411 | 064 | 34 | 19B | 66C | F27 | 144.725 |  | 01 | 0B | 0C | 02 | 0C | 00 | 05 | 04 | 19732 | 672 | 52 | 246 | 2A0 | 34 | 0F6 | 3D8 |  | 0D | 0B
F28 | 144.7375 |  | 0C | 06 | 06 | 06 | 03 | 04 | 06 | 00 | 26358 | 100 | 54 | 411 | 064 | 36 | 19B | 66C | F28 | 144.7375 |  | 01 | 0B | 0C | 06 | 0C | 00 | 05 | 04 | 19734 | 672 | 54 | 246 | 2A0 | 36 | 0F6 | 3D8 |  | 0E | 07
F29 | 144.75 |  | 0C | 06 | 06 | 08 | 03 | 04 | 06 | 00 | 26360 | 100 | 56 | 411 | 064 | 38 | 19B | 66C | F29 | 144.75 |  | 01 | 0B | 0C | 01 | 0C | 00 | 05 | 04 | 19736 | 672 | 56 | 246 | 2A0 | 38 | 0F6 | 3D8 |  | 0F | 0F
F30 | 144.7625 |  | 0C | 06 | 06 | 0A | 03 | 04 | 06 | 00 | 26362 | 100 | 58 | 411 | 064 | 3A | 19B | 66C | F30 | 144.7625 |  | 01 | 0B | 0C | 05 | 0C | 00 | 05 | 04 | 19738 | 672 | 58 | 246 | 2A0 | 3A | 0F6 | 3D8
F31 | 144.775 |  | 0C | 06 | 06 | 0C | 03 | 04 | 06 | 00 | 26364 | 100 | 60 | 411 | 064 | 3C | 19B | 66C | F31 | 144.775 |  | 01 | 0B | 0C | 03 | 0C | 00 | 05 | 04 | 19740 | 672 | 60 | 246 | 2A0 | 3C | 0F6 | 3D8
F32 | 144.7875 |  | 0C | 06 | 06 | 0E | 03 | 04 | 06 | 00 | 26366 | 100 | 62 | 411 | 064 | 3E | 19B | 66C | F32 | 144.7875 |  | 01 | 0B | 0C | 07 | 0C | 00 | 05 | 04 | 19742 | 672 | 62 | 246 | 2A0 | 3E | 0F6 | 3D8
F33 | 144.8 |  | 0C | 06 | 06 | 00 | 04 | 04 | 06 | 00 | 26368 | 100 | 64 | 411 | 064 | 40 | 19B | 66C | F33 | 144.8 |  | 01 | 0B | 0C | 00 | 02 | 00 | 05 | 04 | 19744 | 672 | 64 | 246 | 2A0 | 40 | 0F6 | 3D8
F34 | 144.8125 |  | 00 | 07 | 06 | 02 | 00 | 04 | 06 | 00 | 26370 | 100 | 2 | 412 | 064 | 02 | 19C | 670 | F34 | 144.8125 |  | 01 | 0B | 0C | 04 | 02 | 00 | 05 | 04 | 19746 | 672 | 66 | 246 | 2A0 | 42 | 0F6 | 3D8
F35 | 144.825 |  | 00 | 07 | 06 | 04 | 00 | 04 | 06 | 00 | 26372 | 100 | 4 | 412 | 064 | 04 | 19C | 670 | F35 | 144.825 |  | 01 | 0B | 0C | 02 | 02 | 00 | 05 | 04 | 19748 | 672 | 68 | 246 | 2A0 | 44 | 0F6 | 3D8
F36 | 144.8375 |  | 00 | 07 | 06 | 06 | 00 | 04 | 06 | 00 | 26374 | 100 | 6 | 412 | 064 | 06 | 19C | 670 | F36 | 144.8375 |  | 01 | 0B | 0C | 06 | 02 | 00 | 05 | 04 | 19750 | 672 | 70 | 246 | 2A0 | 46 | 0F6 | 3D8
F37 | 144.85 |  | 00 | 07 | 06 | 08 | 00 | 04 | 06 | 00 | 26376 | 100 | 8 | 412 | 064 | 08 | 19C | 670 | F37 | 144.85 |  | 01 | 0B | 0C | 01 | 02 | 00 | 05 | 04 | 19752 | 672 | 72 | 246 | 2A0 | 48 | 0F6 | 3D8
F38 | 144.8625 |  | 00 | 07 | 06 | 0A | 00 | 04 | 06 | 00 | 26378 | 100 | 10 | 412 | 064 | 0A | 19C | 670 | F38 | 144.8625 |  | 01 | 0B | 0C | 05 | 02 | 00 | 05 | 04 | 19754 | 672 | 74 | 246 | 2A0 | 4A | 0F6 | 3D8
F39 | 144.875 |  | 00 | 07 | 06 | 0C | 00 | 04 | 06 | 00 | 26380 | 100 | 12 | 412 | 064 | 0C | 19C | 670 | F39 | 144.875 |  | 01 | 0B | 0C | 03 | 02 | 00 | 05 | 04 | 19756 | 672 | 76 | 246 | 2A0 | 4C | 0F6 | 3D8
F40 | 144.8875 |  | 00 | 07 | 06 | 0E | 00 | 04 | 06 | 00 | 26382 | 100 | 14 | 412 | 064 | 0E | 19C | 670 | F40 | 144.8875 |  | 01 | 0B | 0C | 07 | 02 | 00 | 05 | 04 | 19758 | 672 | 78 | 246 | 2A0 | 4E | 0F6 | 3D8
F41 | 144.9 |  | 00 | 07 | 06 | 00 | 01 | 04 | 06 | 00 | 26384 | 100 | 16 | 412 | 064 | 10 | 19C | 670 | F41 | 144.9 |  | 01 | 0B | 0C | 00 | 0A | 00 | 05 | 04 | 19760 | 672 | 80 | 246 | 2A0 | 50 | 0F6 | 3D8
F42 | 144.9125 |  | 00 | 07 | 06 | 02 | 01 | 04 | 06 | 00 | 26386 | 100 | 18 | 412 | 064 | 12 | 19C | 670 | F42 | 144.9125 |  | 03 | 0B | 0C | 04 | 00 | 00 | 05 | 04 | 19762 | 672 | 2 | 247 | 2A0 | 02 | 0F7 | 3DC
F43 | 144.925 |  | 00 | 07 | 06 | 04 | 01 | 04 | 06 | 00 | 26388 | 100 | 20 | 412 | 064 | 14 | 19C | 670 | F43 | 144.925 |  | 03 | 0B | 0C | 02 | 00 | 00 | 05 | 04 | 19764 | 672 | 4 | 247 | 2A0 | 04 | 0F7 | 3DC
F44 | 144.9375 |  | 00 | 07 | 06 | 06 | 01 | 04 | 06 | 00 | 26390 | 100 | 22 | 412 | 064 | 16 | 19C | 670 | F44 | 144.9375 |  | 03 | 0B | 0C | 06 | 00 | 00 | 05 | 04 | 19766 | 672 | 6 | 247 | 2A0 | 06 | 0F7 | 3DC
F45 | 144.95 |  | 00 | 07 | 06 | 08 | 01 | 04 | 06 | 00 | 26392 | 100 | 24 | 412 | 064 | 18 | 19C | 670 | F45 | 144.95 |  | 03 | 0B | 0C | 01 | 00 | 00 | 05 | 04 | 19768 | 672 | 8 | 247 | 2A0 | 08 | 0F7 | 3DC
F46 | 144.9625 |  | 00 | 07 | 06 | 0A | 01 | 04 | 06 | 00 | 26394 | 100 | 26 | 412 | 064 | 1A | 19C | 670 | F46 | 144.9625 |  | 03 | 0B | 0C | 05 | 00 | 00 | 05 | 04 | 19770 | 672 | 10 | 247 | 2A0 | 0A | 0F7 | 3DC
F47 | 144.975 |  | 00 | 07 | 06 | 0C | 01 | 04 | 06 | 00 | 26396 | 100 | 28 | 412 | 064 | 1C | 19C | 670 | F47 | 144.975 |  | 03 | 0B | 0C | 03 | 00 | 00 | 05 | 04 | 19772 | 672 | 12 | 247 | 2A0 | 0C | 0F7 | 3DC
F48 | 144.9875 |  | 00 | 07 | 06 | 0E | 01 | 04 | 06 | 00 | 26398 | 100 | 30 | 412 | 064 | 1E | 19C | 670 | F48 | 144.9875 |  | 03 | 0B | 0C | 07 | 00 | 00 | 05 | 04 | 19774 | 672 | 14 | 247 | 2A0 | 0E | 0F7 | 3DC
F49 | 145 |  | 00 | 07 | 06 | 00 | 02 | 04 | 06 | 00 | 26400 | 100 | 32 | 412 | 064 | 20 | 19C | 670 | F49 | 145 |  | 03 | 0B | 0C | 00 | 08 | 00 | 05 | 04 | 19776 | 672 | 16 | 247 | 2A0 | 10 | 0F7 | 3DC
F50 | 145.0125 |  | 00 | 07 | 06 | 02 | 02 | 04 | 06 | 00 | 26402 | 100 | 34 | 412 | 064 | 22 | 19C | 670 | F50 | 145.0125 |  | 03 | 0B | 0C | 04 | 08 | 00 | 05 | 04 | 19778 | 672 | 18 | 247 | 2A0 | 12 | 0F7 | 3DC
F51 | 145.025 |  | 00 | 07 | 06 | 04 | 02 | 04 | 06 | 00 | 26404 | 100 | 36 | 412 | 064 | 24 | 19C | 670 | F51 | 145.025 |  | 03 | 0B | 0C | 02 | 08 | 00 | 05 | 04 | 19780 | 672 | 20 | 247 | 2A0 | 14 | 0F7 | 3DC
F52 | 145.0375 |  | 00 | 07 | 06 | 06 | 02 | 04 | 06 | 00 | 26406 | 100 | 38 | 412 | 064 | 26 | 19C | 670 | F52 | 145.0375 |  | 03 | 0B | 0C | 06 | 08 | 00 | 05 | 04 | 19782 | 672 | 22 | 247 | 2A0 | 16 | 0F7 | 3DC
F53 | 145.05 |  | 00 | 07 | 06 | 08 | 02 | 04 | 06 | 00 | 26408 | 100 | 40 | 412 | 064 | 28 | 19C | 670 | F53 | 145.05 |  | 03 | 0B | 0C | 01 | 08 | 00 | 05 | 04 | 19784 | 672 | 24 | 247 | 2A0 | 18 | 0F7 | 3DC
F54 | 145.0625 |  | 00 | 07 | 06 | 0A | 02 | 04 | 06 | 00 | 26410 | 100 | 42 | 412 | 064 | 2A | 19C | 670 | F54 | 145.0625 |  | 03 | 0B | 0C | 05 | 08 | 00 | 05 | 04 | 19786 | 672 | 26 | 247 | 2A0 | 1A | 0F7 | 3DC
F55 | 145.075 |  | 00 | 07 | 06 | 0C | 02 | 04 | 06 | 00 | 26412 | 100 | 44 | 412 | 064 | 2C | 19C | 670 | F55 | 145.075 |  | 03 | 0B | 0C | 03 | 08 | 00 | 05 | 04 | 19788 | 672 | 28 | 247 | 2A0 | 1C | 0F7 | 3DC
F56 | 145.0875 |  | 00 | 07 | 06 | 0E | 02 | 04 | 06 | 00 | 26414 | 100 | 46 | 412 | 064 | 2E | 19C | 670 | F56 | 145.0875 |  | 03 | 0B | 0C | 07 | 08 | 00 | 05 | 04 | 19790 | 672 | 30 | 247 | 2A0 | 1E | 0F7 | 3DC
F57 | 145.1 |  | 00 | 07 | 06 | 00 | 03 | 04 | 06 | 00 | 26416 | 100 | 48 | 412 | 064 | 30 | 19C | 670 | F57 | 145.1 |  | 03 | 0B | 0C | 00 | 04 | 00 | 05 | 04 | 19792 | 672 | 32 | 247 | 2A0 | 20 | 0F7 | 3DC
F58 | 145.1125 |  | 00 | 07 | 06 | 02 | 03 | 04 | 06 | 00 | 26418 | 100 | 50 | 412 | 064 | 32 | 19C | 670 | F58 | 145.1125 |  | 03 | 0B | 0C | 04 | 04 | 00 | 05 | 04 | 19794 | 672 | 34 | 247 | 2A0 | 22 | 0F7 | 3DC
F59 | 145.125 |  | 00 | 07 | 06 | 04 | 03 | 04 | 06 | 00 | 26420 | 100 | 52 | 412 | 064 | 34 | 19C | 670 | F59 | 145.125 |  | 03 | 0B | 0C | 02 | 04 | 00 | 05 | 04 | 19796 | 672 | 36 | 247 | 2A0 | 24 | 0F7 | 3DC
F60 | 145.1375 |  | 00 | 07 | 06 | 06 | 03 | 04 | 06 | 00 | 26422 | 100 | 54 | 412 | 064 | 36 | 19C | 670 | F60 | 145.1375 |  | 03 | 0B | 0C | 06 | 04 | 00 | 05 | 04 | 19798 | 672 | 38 | 247 | 2A0 | 26 | 0F7 | 3DC
F61 | 145.15 |  | 00 | 07 | 06 | 08 | 03 | 04 | 06 | 00 | 26424 | 100 | 56 | 412 | 064 | 38 | 19C | 670 | F61 | 145.15 |  | 03 | 0B | 0C | 01 | 04 | 00 | 05 | 04 | 19800 | 672 | 40 | 247 | 2A0 | 28 | 0F7 | 3DC
F62 | 145.1625 |  | 00 | 07 | 06 | 0A | 03 | 04 | 06 | 00 | 26426 | 100 | 58 | 412 | 064 | 3A | 19C | 670 | F62 | 145.1625 |  | 03 | 0B | 0C | 05 | 04 | 00 | 05 | 04 | 19802 | 672 | 42 | 247 | 2A0 | 2A | 0F7 | 3DC
F63 | 145.175 |  | 00 | 07 | 06 | 0C | 03 | 04 | 06 | 00 | 26428 | 100 | 60 | 412 | 064 | 3C | 19C | 670 | F63 | 145.175 |  | 03 | 0B | 0C | 03 | 04 | 00 | 05 | 04 | 19804 | 672 | 44 | 247 | 2A0 | 2C | 0F7 | 3DC
F64 | 145.1875 |  | 00 | 07 | 06 | 0E | 03 | 04 | 06 | 00 | 26430 | 100 | 62 | 412 | 064 | 3E | 19C | 670 | F64 | 145.1875 |  | 03 | 0B | 0C | 07 | 04 | 00 | 05 | 04 | 19806 | 672 | 46 | 247 | 2A0 | 2E | 0F7 | 3DC
F65 | 145.2 |  | 00 | 07 | 06 | 00 | 04 | 04 | 06 | 00 | 26432 | 100 | 64 | 412 | 064 | 40 | 19C | 670 | F65 | 145.2 |  | 03 | 0B | 0C | 00 | 0C | 00 | 05 | 04 | 19808 | 672 | 48 | 247 | 2A0 | 30 | 0F7 | 3DC
F66 | 145.2125 |  | 04 | 07 | 06 | 02 | 00 | 04 | 06 | 00 | 26434 | 100 | 2 | 413 | 064 | 02 | 19D | 674 | F66 | 145.2125 |  | 03 | 0B | 0C | 04 | 0C | 00 | 05 | 04 | 19810 | 672 | 50 | 247 | 2A0 | 32 | 0F7 | 3DC
F67 | 145.225 |  | 04 | 07 | 06 | 04 | 00 | 04 | 06 | 00 | 26436 | 100 | 4 | 413 | 064 | 04 | 19D | 674 | F67 | 145.225 |  | 03 | 0B | 0C | 02 | 0C | 00 | 05 | 04 | 19812 | 672 | 52 | 247 | 2A0 | 34 | 0F7 | 3DC
F68 | 145.2375 |  | 04 | 07 | 06 | 06 | 00 | 04 | 06 | 00 | 26438 | 100 | 6 | 413 | 064 | 06 | 19D | 674 | F68 | 145.2375 |  | 03 | 0B | 0C | 06 | 0C | 00 | 05 | 04 | 19814 | 672 | 54 | 247 | 2A0 | 36 | 0F7 | 3DC
F69 | 145.25 |  | 04 | 07 | 06 | 08 | 00 | 04 | 06 | 00 | 26440 | 100 | 8 | 413 | 064 | 08 | 19D | 674 | F69 | 145.25 |  | 03 | 0B | 0C | 01 | 0C | 00 | 05 | 04 | 19816 | 672 | 56 | 247 | 2A0 | 38 | 0F7 | 3DC
F70 | 145.2625 |  | 04 | 07 | 06 | 0A | 00 | 04 | 06 | 00 | 26442 | 100 | 10 | 413 | 064 | 0A | 19D | 674 | F70 | 145.2625 |  | 03 | 0B | 0C | 05 | 0C | 00 | 05 | 04 | 19818 | 672 | 58 | 247 | 2A0 | 3A | 0F7 | 3DC
F71 | 145.275 |  | 04 | 07 | 06 | 0C | 00 | 04 | 06 | 00 | 26444 | 100 | 12 | 413 | 064 | 0C | 19D | 674 | F71 | 145.275 |  | 03 | 0B | 0C | 03 | 0C | 00 | 05 | 04 | 19820 | 672 | 60 | 247 | 2A0 | 3C | 0F7 | 3DC
F72 | 145.2875 |  | 04 | 07 | 06 | 0E | 00 | 04 | 06 | 00 | 26446 | 100 | 14 | 413 | 064 | 0E | 19D | 674 | F72 | 145.2875 |  | 03 | 0B | 0C | 07 | 0C | 00 | 05 | 04 | 19822 | 672 | 62 | 247 | 2A0 | 3E | 0F7 | 3DC
F73 | 145.3 |  | 04 | 07 | 06 | 00 | 01 | 04 | 06 | 00 | 26448 | 100 | 16 | 413 | 064 | 10 | 19D | 674 | F73 | 145.3 |  | 03 | 0B | 0C | 00 | 02 | 00 | 05 | 04 | 19824 | 672 | 64 | 247 | 2A0 | 40 | 0F7 | 3DC
F74 | 145.3125 |  | 04 | 07 | 06 | 02 | 01 | 04 | 06 | 00 | 26450 | 100 | 18 | 413 | 064 | 12 | 19D | 674 | F74 | 145.3125 |  | 03 | 0B | 0C | 04 | 02 | 00 | 05 | 04 | 19826 | 672 | 66 | 247 | 2A0 | 42 | 0F7 | 3DC
F75 | 145.325 |  | 04 | 07 | 06 | 04 | 01 | 04 | 06 | 00 | 26452 | 100 | 20 | 413 | 064 | 14 | 19D | 674 | F75 | 145.325 |  | 03 | 0B | 0C | 02 | 02 | 00 | 05 | 04 | 19828 | 672 | 68 | 247 | 2A0 | 44 | 0F7 | 3DC
F76 | 145.3375 |  | 04 | 07 | 06 | 06 | 01 | 04 | 06 | 00 | 26454 | 100 | 22 | 413 | 064 | 16 | 19D | 674 | F76 | 145.3375 |  | 03 | 0B | 0C | 06 | 02 | 00 | 05 | 04 | 19830 | 672 | 70 | 247 | 2A0 | 46 | 0F7 | 3DC
F77 | 145.35 |  | 04 | 07 | 06 | 08 | 01 | 04 | 06 | 00 | 26456 | 100 | 24 | 413 | 064 | 18 | 19D | 674 | F77 | 145.35 |  | 03 | 0B | 0C | 01 | 02 | 00 | 05 | 04 | 19832 | 672 | 72 | 247 | 2A0 | 48 | 0F7 | 3DC
F78 | 145.3625 |  | 04 | 07 | 06 | 0A | 01 | 04 | 06 | 00 | 26458 | 100 | 26 | 413 | 064 | 1A | 19D | 674 | F78 | 145.3625 |  | 03 | 0B | 0C | 05 | 02 | 00 | 05 | 04 | 19834 | 672 | 74 | 247 | 2A0 | 4A | 0F7 | 3DC
F79 | 145.375 |  | 04 | 07 | 06 | 0C | 01 | 04 | 06 | 00 | 26460 | 100 | 28 | 413 | 064 | 1C | 19D | 674 | F79 | 145.375 |  | 03 | 0B | 0C | 03 | 02 | 00 | 05 | 04 | 19836 | 672 | 76 | 247 | 2A0 | 4C | 0F7 | 3DC
F80 | 145.3875 |  | 04 | 07 | 06 | 0E | 01 | 04 | 06 | 00 | 26462 | 100 | 30 | 413 | 064 | 1E | 19D | 674 | F80 | 145.3875 |  | 03 | 0B | 0C | 07 | 02 | 00 | 05 | 04 | 19838 | 672 | 78 | 247 | 2A0 | 4E | 0F7 | 3DC
F81 | 145.4 |  | 04 | 07 | 06 | 00 | 02 | 04 | 06 | 00 | 26464 | 100 | 32 | 413 | 064 | 20 | 19D | 674 | F81 | 145.4 |  | 03 | 0B | 0C | 00 | 0A | 00 | 05 | 04 | 19840 | 672 | 80 | 247 | 2A0 | 50 | 0F7 | 3DC
F82 | 145.4125 |  | 04 | 07 | 06 | 02 | 02 | 04 | 06 | 00 | 26466 | 100 | 34 | 413 | 064 | 22 | 19D | 674 | F82 | 145.4125 |  | 00 | 07 | 0C | 04 | 00 | 00 | 05 | 04 | 19842 | 672 | 2 | 248 | 2A0 | 02 | 0F8 | 3E0
F83 | 145.425 |  | 04 | 07 | 06 | 04 | 02 | 04 | 06 | 00 | 26468 | 100 | 36 | 413 | 064 | 24 | 19D | 674 | F83 | 145.425 |  | 00 | 07 | 0C | 02 | 00 | 00 | 05 | 04 | 19844 | 672 | 4 | 248 | 2A0 | 04 | 0F8 | 3E0
F84 | 145.4375 |  | 04 | 07 | 06 | 06 | 02 | 04 | 06 | 00 | 26470 | 100 | 38 | 413 | 064 | 26 | 19D | 674 | F84 | 145.4375 |  | 00 | 07 | 0C | 06 | 00 | 00 | 05 | 04 | 19846 | 672 | 6 | 248 | 2A0 | 06 | 0F8 | 3E0
F85 | 145.45 |  | 04 | 07 | 06 | 08 | 02 | 04 | 06 | 00 | 26472 | 100 | 40 | 413 | 064 | 28 | 19D | 674 | F85 | 145.45 |  | 00 | 07 | 0C | 01 | 00 | 00 | 05 | 04 | 19848 | 672 | 8 | 248 | 2A0 | 08 | 0F8 | 3E0
F86 | 145.4625 |  | 04 | 07 | 06 | 0A | 02 | 04 | 06 | 00 | 26474 | 100 | 42 | 413 | 064 | 2A | 19D | 674 | F86 | 145.4625 |  | 00 | 07 | 0C | 05 | 00 | 00 | 05 | 04 | 19850 | 672 | 10 | 248 | 2A0 | 0A | 0F8 | 3E0
F87 | 145.475 |  | 04 | 07 | 06 | 0C | 02 | 04 | 06 | 00 | 26476 | 100 | 44 | 413 | 064 | 2C | 19D | 674 | F87 | 145.475 |  | 00 | 07 | 0C | 03 | 00 | 00 | 05 | 04 | 19852 | 672 | 12 | 248 | 2A0 | 0C | 0F8 | 3E0
F88 | 145.4875 |  | 04 | 07 | 06 | 0E | 02 | 04 | 06 | 00 | 26478 | 100 | 46 | 413 | 064 | 2E | 19D | 674 | F88 | 145.4875 |  | 00 | 07 | 0C | 07 | 00 | 00 | 05 | 04 | 19854 | 672 | 14 | 248 | 2A0 | 0E | 0F8 | 3E0
F89 | 145.5 |  | 04 | 07 | 06 | 00 | 03 | 04 | 06 | 00 | 26480 | 100 | 48 | 413 | 064 | 30 | 19D | 674 | F89 | 145.5 |  | 00 | 07 | 0C | 00 | 08 | 00 | 05 | 04 | 19856 | 672 | 16 | 248 | 2A0 | 10 | 0F8 | 3E0
F90 | 145.5125 |  | 04 | 07 | 06 | 02 | 03 | 04 | 06 | 00 | 26482 | 100 | 50 | 413 | 064 | 32 | 19D | 674 | F90 | 145.5125 |  | 00 | 07 | 0C | 04 | 08 | 00 | 05 | 04 | 19858 | 672 | 18 | 248 | 2A0 | 12 | 0F8 | 3E0
F91 | 145.525 |  | 04 | 07 | 06 | 04 | 03 | 04 | 06 | 00 | 26484 | 100 | 52 | 413 | 064 | 34 | 19D | 674 | F91 | 145.525 |  | 00 | 07 | 0C | 02 | 08 | 00 | 05 | 04 | 19860 | 672 | 20 | 248 | 2A0 | 14 | 0F8 | 3E0
F92 | 145.5375 |  | 04 | 07 | 06 | 06 | 03 | 04 | 06 | 00 | 26486 | 100 | 54 | 413 | 064 | 36 | 19D | 674 | F92 | 145.5375 |  | 00 | 07 | 0C | 06 | 08 | 00 | 05 | 04 | 19862 | 672 | 22 | 248 | 2A0 | 16 | 0F8 | 3E0
F93 | 145.55 |  | 04 | 07 | 06 | 08 | 03 | 04 | 06 | 00 | 26488 | 100 | 56 | 413 | 064 | 38 | 19D | 674 | F93 | 145.55 |  | 00 | 07 | 0C | 01 | 08 | 00 | 05 | 04 | 19864 | 672 | 24 | 248 | 2A0 | 18 | 0F8 | 3E0
F94 | 145.5625 |  | 04 | 07 | 06 | 0A | 03 | 04 | 06 | 00 | 26490 | 100 | 58 | 413 | 064 | 3A | 19D | 674 | F94 | 145.5625 |  | 00 | 07 | 0C | 05 | 08 | 00 | 05 | 04 | 19866 | 672 | 26 | 248 | 2A0 | 1A | 0F8 | 3E0
F95 | 145.575 |  | 04 | 07 | 06 | 0C | 03 | 04 | 06 | 00 | 26492 | 100 | 60 | 413 | 064 | 3C | 19D | 674 | F95 | 145.575 |  | 00 | 07 | 0C | 03 | 08 | 00 | 05 | 04 | 19868 | 672 | 28 | 248 | 2A0 | 1C | 0F8 | 3E0
F96 | 145.5875 |  | 04 | 07 | 06 | 0E | 03 | 04 | 06 | 00 | 26494 | 100 | 62 | 413 | 064 | 3E | 19D | 674 | F96 | 145.5875 |  | 00 | 07 | 0C | 07 | 08 | 00 | 05 | 04 | 19870 | 672 | 30 | 248 | 2A0 | 1E | 0F8 | 3E0
F97 | 145.6 |  | 04 | 07 | 06 | 00 | 04 | 04 | 06 | 00 | 26496 | 100 | 64 | 413 | 064 | 40 | 19D | 674 | F97 | 145 |  | 03 | 0B | 0C | 00 | 08 | 00 | 05 | 04 | 19776 | 672 | 16 | 247 | 2A0 | 10 | 0F7 | 3DC
F98 | 145.6125 |  | 08 | 07 | 06 | 02 | 00 | 04 | 06 | 00 | 26498 | 100 | 2 | 414 | 064 | 02 | 19E | 678 | F98 | 145.0125 |  | 03 | 0B | 0C | 04 | 08 | 00 | 05 | 04 | 19778 | 672 | 18 | 247 | 2A0 | 12 | 0F7 | 3DC
F99 | 145.625 |  | 08 | 07 | 06 | 04 | 00 | 04 | 06 | 00 | 26500 | 100 | 4 | 414 | 064 | 04 | 19E | 678 | F99 | 145.025 |  | 03 | 0B | 0C | 02 | 08 | 00 | 05 | 04 | 19780 | 672 | 20 | 247 | 2A0 | 14 | 0F7 | 3DC
F100 | 145.6375 |  | 08 | 07 | 06 | 06 | 00 | 04 | 06 | 00 | 26502 | 100 | 6 | 414 | 064 | 06 | 19E | 678 | F100 | 145.0375 |  | 03 | 0B | 0C | 06 | 08 | 00 | 05 | 04 | 19782 | 672 | 22 | 247 | 2A0 | 16 | 0F7 | 3DC
F101 | 145.65 |  | 08 | 07 | 06 | 08 | 00 | 04 | 06 | 00 | 26504 | 100 | 8 | 414 | 064 | 08 | 19E | 678 | F101 | 145.05 |  | 03 | 0B | 0C | 01 | 08 | 00 | 05 | 04 | 19784 | 672 | 24 | 247 | 2A0 | 18 | 0F7 | 3DC
F102 | 145.6625 |  | 08 | 07 | 06 | 0A | 00 | 04 | 06 | 00 | 26506 | 100 | 10 | 414 | 064 | 0A | 19E | 678 | F102 | 145.0625 |  | 03 | 0B | 0C | 05 | 08 | 00 | 05 | 04 | 19786 | 672 | 26 | 247 | 2A0 | 1A | 0F7 | 3DC
F103 | 145.675 |  | 08 | 07 | 06 | 0C | 00 | 04 | 06 | 00 | 26508 | 100 | 12 | 414 | 064 | 0C | 19E | 678 | F103 | 145.075 |  | 03 | 0B | 0C | 03 | 08 | 00 | 05 | 04 | 19788 | 672 | 28 | 247 | 2A0 | 1C | 0F7 | 3DC
F104 | 145.6875 |  | 08 | 07 | 06 | 0E | 00 | 04 | 06 | 00 | 26510 | 100 | 14 | 414 | 064 | 0E | 19E | 678 | F104 | 145.0875 |  | 03 | 0B | 0C | 07 | 08 | 00 | 05 | 04 | 19790 | 672 | 30 | 247 | 2A0 | 1E | 0F7 | 3DC
F105 | 145.7 |  | 08 | 07 | 06 | 00 | 01 | 04 | 06 | 00 | 26512 | 100 | 16 | 414 | 064 | 10 | 19E | 678 | F105 | 145.1 |  | 03 | 0B | 0C | 00 | 04 | 00 | 05 | 04 | 19792 | 672 | 32 | 247 | 2A0 | 20 | 0F7 | 3DC
F106 | 145.7125 |  | 08 | 07 | 06 | 02 | 01 | 04 | 06 | 00 | 26514 | 100 | 18 | 414 | 064 | 12 | 19E | 678 | F106 | 145.1125 |  | 03 | 0B | 0C | 04 | 04 | 00 | 05 | 04 | 19794 | 672 | 34 | 247 | 2A0 | 22 | 0F7 | 3DC
F107 | 145.725 |  | 08 | 07 | 06 | 04 | 01 | 04 | 06 | 00 | 26516 | 100 | 20 | 414 | 064 | 14 | 19E | 678 | F107 | 145.125 |  | 03 | 0B | 0C | 02 | 04 | 00 | 05 | 04 | 19796 | 672 | 36 | 247 | 2A0 | 24 | 0F7 | 3DC
F108 | 145.7375 |  | 08 | 07 | 06 | 06 | 01 | 04 | 06 | 00 | 26518 | 100 | 22 | 414 | 064 | 16 | 19E | 678 | F108 | 145.1375 |  | 03 | 0B | 0C | 06 | 04 | 00 | 05 | 04 | 19798 | 672 | 38 | 247 | 2A0 | 26 | 0F7 | 3DC
F109 | 145.75 |  | 08 | 07 | 06 | 08 | 01 | 04 | 06 | 00 | 26520 | 100 | 24 | 414 | 064 | 18 | 19E | 678 | F109 | 145.15 |  | 03 | 0B | 0C | 01 | 04 | 00 | 05 | 04 | 19800 | 672 | 40 | 247 | 2A0 | 28 | 0F7 | 3DC
F110 | 145.7625 |  | 08 | 07 | 06 | 0A | 01 | 04 | 06 | 00 | 26522 | 100 | 26 | 414 | 064 | 1A | 19E | 678 | F110 | 145.1625 |  | 03 | 0B | 0C | 05 | 04 | 00 | 05 | 04 | 19802 | 672 | 42 | 247 | 2A0 | 2A | 0F7 | 3DC
F111 | 145.775 |  | 08 | 07 | 06 | 0C | 01 | 04 | 06 | 00 | 26524 | 100 | 28 | 414 | 064 | 1C | 19E | 678 | F111 | 145.175 |  | 03 | 0B | 0C | 03 | 04 | 00 | 05 | 04 | 19804 | 672 | 44 | 247 | 2A0 | 2C | 0F7 | 3DC
F112 | 145.7875 |  | 08 | 07 | 06 | 0E | 01 | 04 | 06 | 00 | 26526 | 100 | 30 | 414 | 064 | 1E | 19E | 678 | F112 | 145.1875 |  | 03 | 0B | 0C | 07 | 04 | 00 | 05 | 04 | 19806 | 672 | 46 | 247 | 2A0 | 2E | 0F7 | 3DC
F113 | 145.8 |  | 08 | 07 | 06 | 00 | 02 | 04 | 06 | 00 | 26528 | 100 | 32 | 414 | 064 | 20 | 19E | 678 | F113 | 145.2 |  | 03 | 0B | 0C | 00 | 0C | 00 | 05 | 04 | 19808 | 672 | 48 | 247 | 2A0 | 30 | 0F7 | 3DC
F114 | 145.8125 |  | 08 | 07 | 06 | 02 | 02 | 04 | 06 | 00 | 26530 | 100 | 34 | 414 | 064 | 22 | 19E | 678 | F114 | 145.8125 |  | 00 | 07 | 0C | 04 | 02 | 00 | 05 | 04 | 19906 | 672 | 66 | 248 | 2A0 | 42 | 0F8 | 3E0
F115 | 145.825 |  | 08 | 07 | 06 | 04 | 02 | 04 | 06 | 00 | 26532 | 100 | 36 | 414 | 064 | 24 | 19E | 678 | F115 | 145.825 |  | 00 | 07 | 0C | 02 | 02 | 00 | 05 | 04 | 19908 | 672 | 68 | 248 | 2A0 | 44 | 0F8 | 3E0
F116 | 145.8375 |  | 08 | 07 | 06 | 06 | 02 | 04 | 06 | 00 | 26534 | 100 | 38 | 414 | 064 | 26 | 19E | 678 | F116 | 145.8375 |  | 00 | 07 | 0C | 06 | 02 | 00 | 05 | 04 | 19910 | 672 | 70 | 248 | 2A0 | 46 | 0F8 | 3E0
F117 | 145.85 |  | 08 | 07 | 06 | 08 | 02 | 04 | 06 | 00 | 26536 | 100 | 40 | 414 | 064 | 28 | 19E | 678 | F117 | 145.85 |  | 00 | 07 | 0C | 01 | 02 | 00 | 05 | 04 | 19912 | 672 | 72 | 248 | 2A0 | 48 | 0F8 | 3E0
F118 | 145.8625 |  | 08 | 07 | 06 | 0A | 02 | 04 | 06 | 00 | 26538 | 100 | 42 | 414 | 064 | 2A | 19E | 678 | F118 | 145.8625 |  | 00 | 07 | 0C | 05 | 02 | 00 | 05 | 04 | 19914 | 672 | 74 | 248 | 2A0 | 4A | 0F8 | 3E0
F119 | 145.875 |  | 08 | 07 | 06 | 0C | 02 | 04 | 06 | 00 | 26540 | 100 | 44 | 414 | 064 | 2C | 19E | 678 | F119 | 145.875 |  | 00 | 07 | 0C | 03 | 02 | 00 | 05 | 04 | 19916 | 672 | 76 | 248 | 2A0 | 4C | 0F8 | 3E0
F120 | 145.8875 |  | 08 | 07 | 06 | 0E | 02 | 04 | 06 | 00 | 26542 | 100 | 46 | 414 | 064 | 2E | 19E | 678 | F120 | 145.8875 |  | 00 | 07 | 0C | 07 | 02 | 00 | 05 | 04 | 19918 | 672 | 78 | 248 | 2A0 | 4E | 0F8 | 3E0
F121 | 145.9 |  | 08 | 07 | 06 | 00 | 03 | 04 | 06 | 00 | 26544 | 100 | 48 | 414 | 064 | 30 | 19E | 678 | F121 | 145.9 |  | 02 | 07 | 0C | 00 | 00 | 00 | 05 | 04 | 19920 | 672 | 0 | 249 | 2A0 | 00 | 0F9 | 3E4
F122 | 145.9125 |  | 08 | 07 | 06 | 02 | 03 | 04 | 06 | 00 | 26546 | 100 | 50 | 414 | 064 | 32 | 19E | 678 | F122 | 145.9125 |  | 02 | 07 | 0C | 04 | 00 | 00 | 05 | 04 | 19922 | 672 | 2 | 249 | 2A0 | 02 | 0F9 | 3E4
F123 | 145.925 |  | 08 | 07 | 06 | 04 | 03 | 04 | 06 | 00 | 26548 | 100 | 52 | 414 | 064 | 34 | 19E | 678 | F123 | 145.925 |  | 02 | 07 | 0C | 02 | 00 | 00 | 05 | 04 | 19924 | 672 | 4 | 249 | 2A0 | 04 | 0F9 | 3E4
F124 | 145.9375 |  | 08 | 07 | 06 | 06 | 03 | 04 | 06 | 00 | 26550 | 100 | 54 | 414 | 064 | 36 | 19E | 678 | F124 | 145.9375 |  | 02 | 07 | 0C | 06 | 00 | 00 | 05 | 04 | 19926 | 672 | 6 | 249 | 2A0 | 06 | 0F9 | 3E4
F125 | 145.95 |  | 08 | 07 | 06 | 08 | 03 | 04 | 06 | 00 | 26552 | 100 | 56 | 414 | 064 | 38 | 19E | 678 | F125 | 145.95 |  | 02 | 07 | 0C | 01 | 00 | 00 | 05 | 04 | 19928 | 672 | 8 | 249 | 2A0 | 08 | 0F9 | 3E4
F126 | 145.9625 |  | 08 | 07 | 06 | 0A | 03 | 04 | 06 | 00 | 26554 | 100 | 58 | 414 | 064 | 3A | 19E | 678 | F126 | 145.9625 |  | 02 | 07 | 0C | 05 | 00 | 00 | 05 | 04 | 19930 | 672 | 10 | 249 | 2A0 | 0A | 0F9 | 3E4
F127 | 145.975 |  | 08 | 07 | 06 | 0C | 03 | 04 | 06 | 00 | 26556 | 100 | 60 | 414 | 064 | 3C | 19E | 678 | F127 | 145.975 |  | 02 | 07 | 0C | 03 | 00 | 00 | 05 | 04 | 19932 | 672 | 12 | 249 | 2A0 | 0C | 0F9 | 3E4
F128 | 145.9875 |  | 08 | 07 | 06 | 0E | 03 | 04 | 06 | 00 | 26558 | 100 | 62 | 414 | 064 | 3E | 19E | 678 | F128 | 145.9875 |  | 02 | 07 | 0C | 07 | 00 | 00 | 05 | 04 | 19934 | 672 | 14 | 249 | 2A0 | 0E | 0F9 | 3E4

## Intel Hex
Intel Hex EPROM Data
Destination Filename:
The text in the filename box
is not checked in code.
Please type carefully
|  | Len | Addr | Type | 0 | 1 | 2 | 3 | 4 | 5 | 6 | 7 | 8 | 9 | A | B | C | D | E | F | Checksum
TX Data | : | 10 | 0000 | 00 | 00 | 00 | 00 | 00 | 00 | 00 | 00 | 00 | 0C | 06 | 06 | 00 | 00 | 04 | 06 | 00 | #VALUE!
| : | 10 | 0010 | 00 | 0C | 06 | 06 | 02 | 00 | 04 | 06 | 00 | 0C | 06 | 06 | 04 | 00 | 04 | 06 | 00 | #VALUE!
| : | 10 | 0020 | 00 | 0C | 06 | 06 | 06 | 00 | 04 | 06 | 00 | 0C | 06 | 06 | 08 | 00 | 04 | 06 | 00 | #VALUE!
| : | 10 | 0030 | 00 | 0C | 06 | 06 | 0A | 00 | 04 | 06 | 00 | 0C | 06 | 06 | 0C | 00 | 04 | 06 | 00 | #VALUE!
| : | 10 | 0040 | 00 | 0C | 06 | 06 | 0E | 00 | 04 | 06 | 00 | 0C | 06 | 06 | 00 | 01 | 04 | 06 | 00 | #VALUE!
| : | 10 | 0050 | 00 | 0C | 06 | 06 | 02 | 01 | 04 | 06 | 00 | 0C | 06 | 06 | 04 | 01 | 04 | 06 | 00 | #VALUE!
| : | 10 | 0060 | 00 | 0C | 06 | 06 | 06 | 01 | 04 | 06 | 00 | 0C | 06 | 06 | 08 | 01 | 04 | 06 | 00 | #VALUE!
| : | 10 | 0070 | 00 | 0C | 06 | 06 | 0A | 01 | 04 | 06 | 00 | 0C | 06 | 06 | 0C | 01 | 04 | 06 | 00 | #VALUE!
| : | 10 | 0080 | 00 | 0C | 06 | 06 | 0E | 01 | 04 | 06 | 00 | 0C | 06 | 06 | 00 | 02 | 04 | 06 | 00 | #VALUE!
| : | 10 | 0090 | 00 | 0C | 06 | 06 | 02 | 02 | 04 | 06 | 00 | 0C | 06 | 06 | 04 | 02 | 04 | 06 | 00 | #VALUE!
| : | 10 | 00A0 | 00 | 0C | 06 | 06 | 06 | 02 | 04 | 06 | 00 | 0C | 06 | 06 | 08 | 02 | 04 | 06 | 00 | #VALUE!
| : | 10 | 00B0 | 00 | 0C | 06 | 06 | 0A | 02 | 04 | 06 | 00 | 0C | 06 | 06 | 0C | 02 | 04 | 06 | 00 | #VALUE!
| : | 10 | 00C0 | 00 | 0C | 06 | 06 | 0E | 02 | 04 | 06 | 00 | 0C | 06 | 06 | 00 | 03 | 04 | 06 | 00 | #VALUE!
| : | 10 | 00D0 | 00 | 0C | 06 | 06 | 02 | 03 | 04 | 06 | 00 | 0C | 06 | 06 | 04 | 03 | 04 | 06 | 00 | #VALUE!
| : | 10 | 00E0 | 00 | 0C | 06 | 06 | 06 | 03 | 04 | 06 | 00 | 0C | 06 | 06 | 08 | 03 | 04 | 06 | 00 | #VALUE!
| : | 10 | 00F0 | 00 | 0C | 06 | 06 | 0A | 03 | 04 | 06 | 00 | 0C | 06 | 06 | 0C | 03 | 04 | 06 | 00 | #VALUE!
| : | 10 | 0100 | 00 | 0C | 06 | 06 | 0E | 03 | 04 | 06 | 00 | 0C | 06 | 06 | 00 | 04 | 04 | 06 | 00 | #VALUE!
| : | 10 | 0110 | 00 | 00 | 07 | 06 | 02 | 00 | 04 | 06 | 00 | 00 | 07 | 06 | 04 | 00 | 04 | 06 | 00 | #VALUE!
| : | 10 | 0120 | 00 | 00 | 07 | 06 | 06 | 00 | 04 | 06 | 00 | 00 | 07 | 06 | 08 | 00 | 04 | 06 | 00 | #VALUE!
| : | 10 | 0130 | 00 | 00 | 07 | 06 | 0A | 00 | 04 | 06 | 00 | 00 | 07 | 06 | 0C | 00 | 04 | 06 | 00 | #VALUE!
| : | 10 | 0140 | 00 | 00 | 07 | 06 | 0E | 00 | 04 | 06 | 00 | 00 | 07 | 06 | 00 | 01 | 04 | 06 | 00 | #VALUE!
| : | 10 | 0150 | 00 | 00 | 07 | 06 | 02 | 01 | 04 | 06 | 00 | 00 | 07 | 06 | 04 | 01 | 04 | 06 | 00 | #VALUE!
| : | 10 | 0160 | 00 | 00 | 07 | 06 | 06 | 01 | 04 | 06 | 00 | 00 | 07 | 06 | 08 | 01 | 04 | 06 | 00 | #VALUE!
| : | 10 | 0170 | 00 | 00 | 07 | 06 | 0A | 01 | 04 | 06 | 00 | 00 | 07 | 06 | 0C | 01 | 04 | 06 | 00 | #VALUE!
| : | 10 | 0180 | 00 | 00 | 07 | 06 | 0E | 01 | 04 | 06 | 00 | 00 | 07 | 06 | 00 | 02 | 04 | 06 | 00 | #VALUE!
| : | 10 | 0190 | 00 | 00 | 07 | 06 | 02 | 02 | 04 | 06 | 00 | 00 | 07 | 06 | 04 | 02 | 04 | 06 | 00 | #VALUE!
| : | 10 | 01A0 | 00 | 00 | 07 | 06 | 06 | 02 | 04 | 06 | 00 | 00 | 07 | 06 | 08 | 02 | 04 | 06 | 00 | #VALUE!
| : | 10 | 01B0 | 00 | 00 | 07 | 06 | 0A | 02 | 04 | 06 | 00 | 00 | 07 | 06 | 0C | 02 | 04 | 06 | 00 | #VALUE!
| : | 10 | 01C0 | 00 | 00 | 07 | 06 | 0E | 02 | 04 | 06 | 00 | 00 | 07 | 06 | 00 | 03 | 04 | 06 | 00 | #VALUE!
| : | 10 | 01D0 | 00 | 00 | 07 | 06 | 02 | 03 | 04 | 06 | 00 | 00 | 07 | 06 | 04 | 03 | 04 | 06 | 00 | #VALUE!
| : | 10 | 01E0 | 00 | 00 | 07 | 06 | 06 | 03 | 04 | 06 | 00 | 00 | 07 | 06 | 08 | 03 | 04 | 06 | 00 | #VALUE!
| : | 10 | 01F0 | 00 | 00 | 07 | 06 | 0A | 03 | 04 | 06 | 00 | 00 | 07 | 06 | 0C | 03 | 04 | 06 | 00 | #VALUE!
| : | 10 | 0200 | 00 | 00 | 07 | 06 | 0E | 03 | 04 | 06 | 00 | 00 | 07 | 06 | 00 | 04 | 04 | 06 | 00 | #VALUE!
| : | 10 | 0210 | 00 | 04 | 07 | 06 | 02 | 00 | 04 | 06 | 00 | 04 | 07 | 06 | 04 | 00 | 04 | 06 | 00 | #VALUE!
| : | 10 | 0220 | 00 | 04 | 07 | 06 | 06 | 00 | 04 | 06 | 00 | 04 | 07 | 06 | 08 | 00 | 04 | 06 | 00 | #VALUE!
| : | 10 | 0230 | 00 | 04 | 07 | 06 | 0A | 00 | 04 | 06 | 00 | 04 | 07 | 06 | 0C | 00 | 04 | 06 | 00 | #VALUE!
| : | 10 | 0240 | 00 | 04 | 07 | 06 | 0E | 00 | 04 | 06 | 00 | 04 | 07 | 06 | 00 | 01 | 04 | 06 | 00 | #VALUE!
| : | 10 | 0250 | 00 | 04 | 07 | 06 | 02 | 01 | 04 | 06 | 00 | 04 | 07 | 06 | 04 | 01 | 04 | 06 | 00 | #VALUE!
| : | 10 | 0260 | 00 | 04 | 07 | 06 | 06 | 01 | 04 | 06 | 00 | 04 | 07 | 06 | 08 | 01 | 04 | 06 | 00 | #VALUE!
| : | 10 | 0270 | 00 | 04 | 07 | 06 | 0A | 01 | 04 | 06 | 00 | 04 | 07 | 06 | 0C | 01 | 04 | 06 | 00 | #VALUE!
| : | 10 | 0280 | 00 | 04 | 07 | 06 | 0E | 01 | 04 | 06 | 00 | 04 | 07 | 06 | 00 | 02 | 04 | 06 | 00 | #VALUE!
| : | 10 | 0290 | 00 | 04 | 07 | 06 | 02 | 02 | 04 | 06 | 00 | 04 | 07 | 06 | 04 | 02 | 04 | 06 | 00 | #VALUE!
| : | 10 | 02A0 | 00 | 04 | 07 | 06 | 06 | 02 | 04 | 06 | 00 | 04 | 07 | 06 | 08 | 02 | 04 | 06 | 00 | #VALUE!
| : | 10 | 02B0 | 00 | 04 | 07 | 06 | 0A | 02 | 04 | 06 | 00 | 04 | 07 | 06 | 0C | 02 | 04 | 06 | 00 | #VALUE!
| : | 10 | 02C0 | 00 | 04 | 07 | 06 | 0E | 02 | 04 | 06 | 00 | 04 | 07 | 06 | 00 | 03 | 04 | 06 | 00 | #VALUE!
| : | 10 | 02D0 | 00 | 04 | 07 | 06 | 02 | 03 | 04 | 06 | 00 | 04 | 07 | 06 | 04 | 03 | 04 | 06 | 00 | #VALUE!
| : | 10 | 02E0 | 00 | 04 | 07 | 06 | 06 | 03 | 04 | 06 | 00 | 04 | 07 | 06 | 08 | 03 | 04 | 06 | 00 | #VALUE!
| : | 10 | 02F0 | 00 | 04 | 07 | 06 | 0A | 03 | 04 | 06 | 00 | 04 | 07 | 06 | 0C | 03 | 04 | 06 | 00 | #VALUE!
| : | 10 | 0300 | 00 | 04 | 07 | 06 | 0E | 03 | 04 | 06 | 00 | 04 | 07 | 06 | 00 | 04 | 04 | 06 | 00 | #VALUE!
| : | 10 | 0310 | 00 | 08 | 07 | 06 | 02 | 00 | 04 | 06 | 00 | 08 | 07 | 06 | 04 | 00 | 04 | 06 | 00 | #VALUE!
| : | 10 | 0320 | 00 | 08 | 07 | 06 | 06 | 00 | 04 | 06 | 00 | 08 | 07 | 06 | 08 | 00 | 04 | 06 | 00 | #VALUE!
| : | 10 | 0330 | 00 | 08 | 07 | 06 | 0A | 00 | 04 | 06 | 00 | 08 | 07 | 06 | 0C | 00 | 04 | 06 | 00 | #VALUE!
| : | 10 | 0340 | 00 | 08 | 07 | 06 | 0E | 00 | 04 | 06 | 00 | 08 | 07 | 06 | 00 | 01 | 04 | 06 | 00 | #VALUE!
| : | 10 | 0350 | 00 | 08 | 07 | 06 | 02 | 01 | 04 | 06 | 00 | 08 | 07 | 06 | 04 | 01 | 04 | 06 | 00 | #VALUE!
| : | 10 | 0360 | 00 | 08 | 07 | 06 | 06 | 01 | 04 | 06 | 00 | 08 | 07 | 06 | 08 | 01 | 04 | 06 | 00 | #VALUE!
| : | 10 | 0370 | 00 | 08 | 07 | 06 | 0A | 01 | 04 | 06 | 00 | 08 | 07 | 06 | 0C | 01 | 04 | 06 | 00 | #VALUE!
| : | 10 | 0380 | 00 | 08 | 07 | 06 | 0E | 01 | 04 | 06 | 00 | 08 | 07 | 06 | 00 | 02 | 04 | 06 | 00 | #VALUE!
| : | 10 | 0390 | 00 | 08 | 07 | 06 | 02 | 02 | 04 | 06 | 00 | 08 | 07 | 06 | 04 | 02 | 04 | 06 | 00 | #VALUE!
| : | 10 | 03A0 | 00 | 08 | 07 | 06 | 06 | 02 | 04 | 06 | 00 | 08 | 07 | 06 | 08 | 02 | 04 | 06 | 00 | #VALUE!
| : | 10 | 03B0 | 00 | 08 | 07 | 06 | 0A | 02 | 04 | 06 | 00 | 08 | 07 | 06 | 0C | 02 | 04 | 06 | 00 | #VALUE!
| : | 10 | 03C0 | 00 | 08 | 07 | 06 | 0E | 02 | 04 | 06 | 00 | 08 | 07 | 06 | 00 | 03 | 04 | 06 | 00 | #VALUE!
| : | 10 | 03D0 | 00 | 08 | 07 | 06 | 02 | 03 | 04 | 06 | 00 | 08 | 07 | 06 | 04 | 03 | 04 | 06 | 00 | #VALUE!
| : | 10 | 03E0 | 00 | 08 | 07 | 06 | 06 | 03 | 04 | 06 | 00 | 08 | 07 | 06 | 08 | 03 | 04 | 06 | 00 | #VALUE!
| : | 08 | 03F0 | 00 | 08 | 07 | 06 | 0A | 03 | 04 | 06 | 00 | [8 empty] | #VALUE!
RX Data | : | 10 | 0400 | 00 | 00 | 00 | 00 | 00 | 00 | 00 | 00 | 00 | 01 | 0B | 0C | 00 | 00 | 00 | 05 | 04 | #VALUE!
| : | 10 | 0410 | 00 | 01 | 0B | 0C | 04 | 00 | 00 | 05 | 04 | 01 | 0B | 0C | 02 | 00 | 00 | 05 | 04 | #VALUE!
| : | 10 | 0420 | 00 | 01 | 0B | 0C | 06 | 00 | 00 | 05 | 04 | 01 | 0B | 0C | 01 | 00 | 00 | 05 | 04 | #VALUE!
| : | 10 | 0430 | 00 | 01 | 0B | 0C | 05 | 00 | 00 | 05 | 04 | 01 | 0B | 0C | 03 | 00 | 00 | 05 | 04 | #VALUE!
| : | 10 | 0440 | 00 | 01 | 0B | 0C | 07 | 00 | 00 | 05 | 04 | 01 | 0B | 0C | 00 | 08 | 00 | 05 | 04 | #VALUE!
| : | 10 | 0450 | 00 | 01 | 0B | 0C | 04 | 08 | 00 | 05 | 04 | 01 | 0B | 0C | 02 | 08 | 00 | 05 | 04 | #VALUE!
| : | 10 | 0460 | 00 | 01 | 0B | 0C | 06 | 08 | 00 | 05 | 04 | 01 | 0B | 0C | 01 | 08 | 00 | 05 | 04 | #VALUE!
| : | 10 | 0470 | 00 | 01 | 0B | 0C | 05 | 08 | 00 | 05 | 04 | 01 | 0B | 0C | 03 | 08 | 00 | 05 | 04 | #VALUE!
| : | 10 | 0480 | 00 | 01 | 0B | 0C | 07 | 08 | 00 | 05 | 04 | 01 | 0B | 0C | 00 | 04 | 00 | 05 | 04 | #VALUE!
| : | 10 | 0490 | 00 | 01 | 0B | 0C | 04 | 04 | 00 | 05 | 04 | 01 | 0B | 0C | 02 | 04 | 00 | 05 | 04 | #VALUE!
| : | 10 | 04A0 | 00 | 01 | 0B | 0C | 06 | 04 | 00 | 05 | 04 | 01 | 0B | 0C | 01 | 04 | 00 | 05 | 04 | #VALUE!
| : | 10 | 04B0 | 00 | 01 | 0B | 0C | 05 | 04 | 00 | 05 | 04 | 01 | 0B | 0C | 03 | 04 | 00 | 05 | 04 | #VALUE!
| : | 10 | 04C0 | 00 | 01 | 0B | 0C | 07 | 04 | 00 | 05 | 04 | 01 | 0B | 0C | 00 | 0C | 00 | 05 | 04 | #VALUE!
| : | 10 | 04D0 | 00 | 01 | 0B | 0C | 04 | 0C | 00 | 05 | 04 | 01 | 0B | 0C | 02 | 0C | 00 | 05 | 04 | #VALUE!
| : | 10 | 04E0 | 00 | 01 | 0B | 0C | 06 | 0C | 00 | 05 | 04 | 01 | 0B | 0C | 01 | 0C | 00 | 05 | 04 | #VALUE!
| : | 10 | 04F0 | 00 | 01 | 0B | 0C | 05 | 0C | 00 | 05 | 04 | 01 | 0B | 0C | 03 | 0C | 00 | 05 | 04 | #VALUE!
| : | 10 | 0500 | 00 | 01 | 0B | 0C | 07 | 0C | 00 | 05 | 04 | 01 | 0B | 0C | 00 | 02 | 00 | 05 | 04 | #VALUE!
| : | 10 | 0510 | 00 | 01 | 0B | 0C | 04 | 02 | 00 | 05 | 04 | 01 | 0B | 0C | 02 | 02 | 00 | 05 | 04 | #VALUE!
| : | 10 | 0520 | 00 | 01 | 0B | 0C | 06 | 02 | 00 | 05 | 04 | 01 | 0B | 0C | 01 | 02 | 00 | 05 | 04 | #VALUE!
| : | 10 | 0530 | 00 | 01 | 0B | 0C | 05 | 02 | 00 | 05 | 04 | 01 | 0B | 0C | 03 | 02 | 00 | 05 | 04 | #VALUE!
| : | 10 | 0540 | 00 | 01 | 0B | 0C | 07 | 02 | 00 | 05 | 04 | 01 | 0B | 0C | 00 | 0A | 00 | 05 | 04 | #VALUE!
| : | 10 | 0550 | 00 | 03 | 0B | 0C | 04 | 00 | 00 | 05 | 04 | 03 | 0B | 0C | 02 | 00 | 00 | 05 | 04 | #VALUE!
| : | 10 | 0560 | 00 | 03 | 0B | 0C | 06 | 00 | 00 | 05 | 04 | 03 | 0B | 0C | 01 | 00 | 00 | 05 | 04 | #VALUE!
| : | 10 | 0570 | 00 | 03 | 0B | 0C | 05 | 00 | 00 | 05 | 04 | 03 | 0B | 0C | 03 | 00 | 00 | 05 | 04 | #VALUE!
| : | 10 | 0580 | 00 | 03 | 0B | 0C | 07 | 00 | 00 | 05 | 04 | 03 | 0B | 0C | 00 | 08 | 00 | 05 | 04 | #VALUE!
| : | 10 | 0590 | 00 | 03 | 0B | 0C | 04 | 08 | 00 | 05 | 04 | 03 | 0B | 0C | 02 | 08 | 00 | 05 | 04 | #VALUE!
| : | 10 | 05A0 | 00 | 03 | 0B | 0C | 06 | 08 | 00 | 05 | 04 | 03 | 0B | 0C | 01 | 08 | 00 | 05 | 04 | #VALUE!
| : | 10 | 05B0 | 00 | 03 | 0B | 0C | 05 | 08 | 00 | 05 | 04 | 03 | 0B | 0C | 03 | 08 | 00 | 05 | 04 | #VALUE!
| : | 10 | 05C0 | 00 | 03 | 0B | 0C | 07 | 08 | 00 | 05 | 04 | 03 | 0B | 0C | 00 | 04 | 00 | 05 | 04 | #VALUE!
| : | 10 | 05D0 | 00 | 03 | 0B | 0C | 04 | 04 | 00 | 05 | 04 | 03 | 0B | 0C | 02 | 04 | 00 | 05 | 04 | #VALUE!
| : | 10 | 05E0 | 00 | 03 | 0B | 0C | 06 | 04 | 00 | 05 | 04 | 03 | 0B | 0C | 01 | 04 | 00 | 05 | 04 | #VALUE!
| : | 10 | 05F0 | 00 | 03 | 0B | 0C | 05 | 04 | 00 | 05 | 04 | 03 | 0B | 0C | 03 | 04 | 00 | 05 | 04 | #VALUE!
| : | 10 | 0600 | 00 | 03 | 0B | 0C | 07 | 04 | 00 | 05 | 04 | 03 | 0B | 0C | 00 | 0C | 00 | 05 | 04 | #VALUE!
| : | 10 | 0610 | 00 | 03 | 0B | 0C | 04 | 0C | 00 | 05 | 04 | 03 | 0B | 0C | 02 | 0C | 00 | 05 | 04 | #VALUE!
| : | 10 | 0620 | 00 | 03 | 0B | 0C | 06 | 0C | 00 | 05 | 04 | 03 | 0B | 0C | 01 | 0C | 00 | 05 | 04 | #VALUE!
| : | 10 | 0630 | 00 | 03 | 0B | 0C | 05 | 0C | 00 | 05 | 04 | 03 | 0B | 0C | 03 | 0C | 00 | 05 | 04 | #VALUE!
| : | 10 | 0640 | 00 | 03 | 0B | 0C | 07 | 0C | 00 | 05 | 04 | 03 | 0B | 0C | 00 | 02 | 00 | 05 | 04 | #VALUE!
| : | 10 | 0650 | 00 | 03 | 0B | 0C | 04 | 02 | 00 | 05 | 04 | 03 | 0B | 0C | 02 | 02 | 00 | 05 | 04 | #VALUE!
| : | 10 | 0660 | 00 | 03 | 0B | 0C | 06 | 02 | 00 | 05 | 04 | 03 | 0B | 0C | 01 | 02 | 00 | 05 | 04 | #VALUE!
| : | 10 | 0670 | 00 | 03 | 0B | 0C | 05 | 02 | 00 | 05 | 04 | 03 | 0B | 0C | 03 | 02 | 00 | 05 | 04 | #VALUE!
| : | 10 | 0680 | 00 | 03 | 0B | 0C | 07 | 02 | 00 | 05 | 04 | 03 | 0B | 0C | 00 | 0A | 00 | 05 | 04 | #VALUE!
| : | 10 | 0690 | 00 | 00 | 07 | 0C | 04 | 00 | 00 | 05 | 04 | 00 | 07 | 0C | 02 | 00 | 00 | 05 | 04 | #VALUE!
| : | 10 | 06A0 | 00 | 00 | 07 | 0C | 06 | 00 | 00 | 05 | 04 | 00 | 07 | 0C | 01 | 00 | 00 | 05 | 04 | #VALUE!
| : | 10 | 06B0 | 00 | 00 | 07 | 0C | 05 | 00 | 00 | 05 | 04 | 00 | 07 | 0C | 03 | 00 | 00 | 05 | 04 | #VALUE!
| : | 10 | 06C0 | 00 | 00 | 07 | 0C | 07 | 00 | 00 | 05 | 04 | 00 | 07 | 0C | 00 | 08 | 00 | 05 | 04 | #VALUE!
| : | 10 | 06D0 | 00 | 00 | 07 | 0C | 04 | 08 | 00 | 05 | 04 | 00 | 07 | 0C | 02 | 08 | 00 | 05 | 04 | #VALUE!
| : | 10 | 06E0 | 00 | 00 | 07 | 0C | 06 | 08 | 00 | 05 | 04 | 00 | 07 | 0C | 01 | 08 | 00 | 05 | 04 | #VALUE!
| : | 10 | 06F0 | 00 | 00 | 07 | 0C | 05 | 08 | 00 | 05 | 04 | 00 | 07 | 0C | 03 | 08 | 00 | 05 | 04 | #VALUE!
| : | 10 | 0700 | 00 | 00 | 07 | 0C | 07 | 08 | 00 | 05 | 04 | 03 | 0B | 0C | 00 | 08 | 00 | 05 | 04 | #VALUE!
| : | 10 | 0710 | 00 | 03 | 0B | 0C | 04 | 08 | 00 | 05 | 04 | 03 | 0B | 0C | 02 | 08 | 00 | 05 | 04 | #VALUE!
| : | 10 | 0720 | 00 | 03 | 0B | 0C | 06 | 08 | 00 | 05 | 04 | 03 | 0B | 0C | 01 | 08 | 00 | 05 | 04 | #VALUE!
| : | 10 | 0730 | 00 | 03 | 0B | 0C | 05 | 08 | 00 | 05 | 04 | 03 | 0B | 0C | 03 | 08 | 00 | 05 | 04 | #VALUE!
| : | 10 | 0740 | 00 | 03 | 0B | 0C | 07 | 08 | 00 | 05 | 04 | 03 | 0B | 0C | 00 | 04 | 00 | 05 | 04 | #VALUE!
| : | 10 | 0750 | 00 | 03 | 0B | 0C | 04 | 04 | 00 | 05 | 04 | 03 | 0B | 0C | 02 | 04 | 00 | 05 | 04 | #VALUE!
| : | 10 | 0760 | 00 | 03 | 0B | 0C | 06 | 04 | 00 | 05 | 04 | 03 | 0B | 0C | 01 | 04 | 00 | 05 | 04 | #VALUE!
| : | 10 | 0770 | 00 | 03 | 0B | 0C | 05 | 04 | 00 | 05 | 04 | 03 | 0B | 0C | 03 | 04 | 00 | 05 | 04 | #VALUE!
| : | 10 | 0780 | 00 | 03 | 0B | 0C | 07 | 04 | 00 | 05 | 04 | 03 | 0B | 0C | 00 | 0C | 00 | 05 | 04 | #VALUE!
| : | 10 | 0790 | 00 | 00 | 07 | 0C | 04 | 02 | 00 | 05 | 04 | 00 | 07 | 0C | 02 | 02 | 00 | 05 | 04 | #VALUE!
| : | 10 | 07A0 | 00 | 00 | 07 | 0C | 06 | 02 | 00 | 05 | 04 | 00 | 07 | 0C | 01 | 02 | 00 | 05 | 04 | #VALUE!
| : | 10 | 07B0 | 00 | 00 | 07 | 0C | 05 | 02 | 00 | 05 | 04 | 00 | 07 | 0C | 03 | 02 | 00 | 05 | 04 | #VALUE!
| : | 10 | 07C0 | 00 | 00 | 07 | 0C | 07 | 02 | 00 | 05 | 04 | 02 | 07 | 0C | 00 | 00 | 00 | 05 | 04 | #VALUE!
| : | 10 | 07D0 | 00 | 02 | 07 | 0C | 04 | 00 | 00 | 05 | 04 | 02 | 07 | 0C | 02 | 00 | 00 | 05 | 04 | #VALUE!
| : | 10 | 07E0 | 00 | 02 | 07 | 0C | 06 | 00 | 00 | 05 | 04 | 02 | 07 | 0C | 01 | 00 | 00 | 05 | 04 | #VALUE!
| : | 10 | 07F0 | 00 | 02 | 07 | 0C | 05 | 00 | 00 | 05 | 04 | 02 | 07 | 0C | 03 | 00 | 00 | 05 | 04 | #VALUE!
| : | 08 | 07F8 | 00 | 02 | 07 | 0C | 07 | 00 | 00 | 05 | 04 | [8 empty] | #VALUE!
| : | 00 | 0000 | 01 | [16 empty] | #VALUE!